## 2m_DBoard_TX3
№ n/n | Designator | Name | Type | Manufacturer | P/N | Footprint | Value | Voltage | Quantity | Supplier Part Number 1 | Supplier Part Number 2 | Supplier Part Number 3 | Link
1 | C1, C11, C14, C15, C19 |  | Ceramic Capacitor | Murata | GRM31C5C1H104JA01K | C1206 | 0.1uF | 50V | 5 | 490-8335-1-ND | 81-GRM31C5C1H104JA1K |  | https://www.mouser.sk/ProductDetail/Murata-Electronics/GRM31C5C1H104JA01K?qs=MY6wChARw2zUedP3uqe6YA%3D%3D
2 | C2, C4, C8, C45, C49, C51, C52 |  | Ceramic Capacitor | Murata | GRM1555C1H102JA01D | C0402 | 1000pF | 50V | 7 | 490-3244-1-ND | 81-GRM1555C1H102JA1D |  | https://www.mouser.sk/ProductDetail/Murata-Electronics/GRM1555C1H102JA01D?qs=%2FOTtAhf8R8ZL4biNptvoUQ%3D%3D
3 | C3, C7, C9, C13, C16, C18, C20, C21, C22, C23, C53, C58, C61, C63, C73, C74, C77, C79, C102, C135, C136, C137 |  | Ceramic Capacitor | Murata | GRM155R71E103KA01D | C0402 | 10nF | 25V | 22 | 490-1312-1-ND | 81-GRM36X103K25 |  | https://www.mouser.sk/ProductDetail/Murata-Electronics/GRM155R71E103KA01D?qs=tOieHv2smhmMGFtkNVb1ug%3D%3D
4 | C5, C12, C17 |  | Ceramic Capacitor | Murata | GRM1555C1H1R5WA01D | C0402 | 1.5pF | 50V | 3 | 490-6213-1-ND | 81-GRM1555C1H1R5WA1D |  | https://www.mouser.sk/ProductDetail/Murata-Electronics/GRM1555C1H1R5WA01D?qs=ouTquLLW2S72ckA3S8tmFw%3D%3D
5 | C6, C10, C110, C127 |  | Ceramic Capacitor | Samsung | CL10A475KO8NNNC | C0603 | 4.7uF | 16V | 4 | 1276-1784-1-ND | 187-CL10A475KO8NNNC | 3013397 | https://www.mouser.sk/ProductDetail/Samsung-Electro-Mechanics/CL10A475KO8NNNC?qs=X6jEic%2FHinAbIjmLnFfqqQ%3D%3D
6 | C24, C25, C27, C66, C67 |  | Ceramic Capacitor | Murata | GRM1555C1H101FA01D | C0402 | 100pF | 50V | 5 | 490-8180-1-ND | 81-GRM1555C1H101FA1D |  | https://www.mouser.sk/ProductDetail/Murata-Electronics/GRM1555C1H101FA01D?qs=ouTquLLW2S4nAr2sXIDXYQ%3D%3D
7 | C26, C28, C43, C44, C60, C64, C65, C76, C80, C81, C83, C84, C85, C86, C87, C88, C89, C90, C91, C92, C93, C94, C95, C96, C97, C98, C99, C100, C101 |  | Ceramic Capacitor | Murata | GRM155R71A104KA01J | C0402 | 0.1uF | 10V | 29 | 490-6322-1-ND | 81-GRM155R71A104KA1J |  | https://www.mouser.sk/ProductDetail/Murata-Electronics/GRM155R71A104KA01J?qs=9U7yHM2lsjQpBoriOS9Iag%3D%3D
8 | C29, C35 |  | Ceramic Capacitor | Murata | GRM1555C1H6R0DA01D | C0402 | 6pF | 50V | 2 | 490-5877-1-ND | 81-GRM1555C1H6R0DA1D |  | https://www.mouser.sk/ProductDetail/Murata-Electronics/GRM1555C1H6R0DA01D?qs=e%252BE4OD6MgMfhc8tNPPruWw%3D%3D
9 | C30, C31, C36, C37 |  | Ceramic Capacitor | Murata | GRM1555C1H3R0CA01D | C0402 | 3pF | 50V | 4 | 490-5872-1-ND | 81-GRM1555C1H3R0CA1D |  | https://www.mouser.sk/ProductDetail/Murata-Electronics/GRM1555C1H3R0CA01D?qs=4k9rjS6ZRl5BF4pYPlucQQ%3D%3D
10 | C32, C33, C38, C39 |  | Ceramic Capacitor | Murata | GRM1555C1H220FA01D | C0402 | 22pF | 50V | 4 | 490-8589-1-ND | 81-GRM1555C1H220FA1D |  | https://www.mouser.sk/ProductDetail/Murata-Electronics/GRM1555C1H220FA01D?qs=ouTquLLW2S4gII9Zk4UWiA%3D%3D
11 | C34, C40 |  | Ceramic Capacitor | Murata | GRM1555C1H3R6CA01D | C0402 | 3.6pF | 50V | 2 | 490-5939-1-ND | 81-GRM1555C1H3R6CA1D |  | https://www.mouser.sk/ProductDetail/Murata-Electronics/GRM1555C1H3R6CA01D?qs=ouTquLLW2S5OKFtFOUzV0A%3D%3D
12 | C41, C42, C48, C55, C69, C120, C121, C122, C123, C124, C125, C126, C128, C131, C132, C133, C134 |  | Ceramic Capacitor | Kemet | C0603C105K4RACTU | C0603 | 1uF | 16V | 17 | 399-C0603C105K4RAC7867CT-ND | 80-C0603C105K4R |  | https://www.mouser.sk/ProductDetail/KEMET/C0603C105K4RACTU?qs=STjISULpmtZNMAZGR4X39Q%3D%3D
13 | C46 |  | Ceramic Capacitor | Murata | GRM1555C1H680FA01D | C0402 | 68pF | 50V | 1 | 490-8219-1-ND | 81-GRM1555C1H680FA1D |  | https://www.mouser.sk/ProductDetail/Murata-Electronics/GRM1555C1H680FA01D?qs=e%252BE4OD6MgMeVw%2FqnP4Di9Q%3D%3D
14 | C47 |  | Ceramic Capacitor | Murata | GRM1885C1H122JA01D | C0603 | 1200pF | 50V | 1 | 490-1453-1-ND | 81-GRM1885C1H122JA01 |  | https://www.mouser.sk/ProductDetail/Murata-Electronics/GRM1885C1H122JA01D?qs=dYIdULlAM6gxodHWvCj1pQ%3D%3D
15 | C50 |  | Ceramic Capacitor | Murata | GRM1555C1HR30WA01D | C0402 | 0.3pF | 50V | 1 | 490-6261-1-ND | 81-GRM1555C1HR30WA1D |  | https://www.mouser.sk/ProductDetail/Murata-Electronics/GRM1555C1HR30WA01D?qs=e%252BE4OD6MgMcS%252BbE0ktTutg%3D%3D
16 | C54, C68, C130 |  | Ceramic Capacitor | Murata | GRM188R71A225KE15J | C0603 | 2.2uF | 10V | 3 | 490-6418-1-ND | 81-GRM188R71A225KE5J |  | https://www.mouser.sk/ProductDetail/Murata-Electronics/GRM188R71A225KE15J?qs=UOvNgVTuGCp28jccFPFZuA%3D%3D
17 | C56, C70 |  | Ceramic Capacitor | Kemet | C0603C222F5GACTU | C0603 | 2200pF | 50V | 2 | 399-14502-1-ND | 80-C0603C222F5G |  | https://www.mouser.sk/ProductDetail/KEMET/C0603C222F5GACTU?qs=Fn3VdHBzkcn3kf0fK%252BK9Pg%3D%3D
18 | C57, C71 |  | Ceramic Capacitor | KYOCERA AVX | 06035C273J4Z2A | C0603 | 27nF | 50V | 2 | 478-KAF15AR71H273JTCT-ND | 581-06035C273J4Z2A |  | https://www.mouser.sk/ProductDetail/Murata-Electronics/GRM3195C1H273JA01D?qs=PO19NveDcKESRSdYLbCeNg%3D%3D
19 | C59, C62, C75, C78, C82, C138, C139 |  | Ceramic Capacitor | Murata | GRM155R70J105KA12J | C0402 | 1uF | 6.3V | 7 | 490-13339-1-ND | 81-GRM155R70J105KA2J |  | https://www.mouser.sk/ProductDetail/Murata-Electronics/GRM155R70J105KA12J?qs=hNud%2FORuBR2N0lYMgRaehA%3D%3D
20 | C72 |  | Ceramic Capacitor | Murata | GRM1555C1H100FA01D | C0402 | 10pF | 50V | 1 | 490-6186-1-ND | 81-GRM1555C1H100FA1D |  | https://www.mouser.sk/ProductDetail/Murata-Electronics/GRM1555C1H100FA01D?qs=ouTquLLW2S6Ql85QMjDTPQ%3D%3D
21 | C103, C105, C108, C114, C118 |  | Ceramic Capacitor | Murata | GRM155R71C104KA88J | C0402 | 0.1uF | 16V | 5 | 490-6328-1-ND | 81-GRM155R71C104KA8J |  | https://www.mouser.sk/ProductDetail/Murata-Electronics/GRM155R71C104KA88J?qs=tpjTAP4gRjhjnwp0cMzUDQ%3D%3D
22 | C104, C106, C115 |  | Ceramic Capacitor | Kemet | C0603C221K5RACAUTO | C0603 | 220pF | 50V | 3 | 399-6869-1-ND | 80-C0603C221K5RAUTO |  | https://www.mouser.sk/ProductDetail/KEMET/C0603C221K5RACAUTO?qs=LnFVCKo%2FxLlx3wSTJnGhdg%3D%3D
23 | C107 |  | Ceramic Capacitor | Murata | GRM32ER60J107ME20L | C1210 | 100uF | 6.3V | 1 | 490-3390-1-ND | 81-GRM32ER60J107ME20 |  | https://www.mouser.sk/ProductDetail/Murata-Electronics/GRM32ER60J107ME20L?qs=35X%252B5ekJ2E6CDZFQeV9O8Q%3D%3D
24 | C109, C113 |  | Ceramic Capacitor | Murata | GRM21BR61C226ME44L | C0805 | 22uF | 16V | 2 | 490-10747-1-ND | 81-GRM21BR61C226ME4L |  | https://www.mouser.sk/ProductDetail/Murata-Electronics/GRM21BR61C226ME44L?qs=H45D%252BQBid9ZSEksDj3jAIw%3D%3D
25 | C111, C129 |  | Ceramic Capacitor | Murata | GRM21BR61C106KE15K | C0805 | 10uF | 16V | 2 | 490-6473-1-ND | 81-GRM21BR61C106KE5K |  | https://www.mouser.sk/ProductDetail/Murata-Electronics/GRM21BR61C106KE15K?qs=h0WOCFF19ULjTOS37upAEw%3D%3D
26 | C112 |  | Ceramic Capacitor | Murata | GCM155R71H223KA55D | C0402 | 22nF | 50V | 1 | 490-4763-1-ND | 81-GCM155R71H223KA5D |  | https://www.mouser.sk/ProductDetail/Murata-Electronics/GCM155R71H223KA55D?qs=aEuGZpxfbxWRPp0xzcGE2w%3D%3D\
27 | C119 |  | Ceramic Capacitor | Murata | GRM32ER71A476KE15L | C1210 | 47uF | 10V | 1 | 490-5312-1-ND | 81-GRM32ER71A476KE5L |  | https://www.mouser.sk/ProductDetail/Murata-Electronics/GRM32ER71A476KE15L?qs=igOKQWwJTmw3%252BdJ0z0AeYw%3D%3D
28 | C191 |  | Ceramic Capacitor | Murata | GRM1885C1H222JA01D | C0603 | 2.2nF | 50V | 1 | 490-1459-1-ND | 81-GRM1885C1H222JA01 |  | https://www.mouser.sk/ProductDetail/Murata-Electronics/GRM1885C1H222JA01D?qs=LTSJzWPhWVwLnVjr0tf7BQ%3D%3D
29 | D1 | HMC637BPM5E | Power Amplifier | Analog Devices | HMC637BPM5E | LFCSP-32 |  | 12 V at 345 mA typical | 1 | 505-HMC637BPM5E-ND | 584-HMC637BPM5E |  | https://www.mouser.sk/ProductDetail/Analog-Devices/HMC637BPM5E?qs=f9yNj16SXrJLAgW%2FSy0ftw%3D%3D
30 | D2, D4 | HMC311LP3 | GAIN BLOCK | Analog Devices | HMC311LP3E | QFN-16 v2 |  |  | 2 | 1127-2929-ND | 584-HMC311LP3E |  | https://www.mouser.sk/ProductDetail/Analog-Devices/HMC311LP3E?qs=pceeu5JH%2FH%252Bl0FvsvL69sg%3D%3D
31 | D3 | PE43711 | 7-bit RF digital step attenuator (DSA) | Peregrine Technical Solutions | PE43711A-Z | QFN-24 |  |  | 1 | 1046-1138-1-ND | 81-PE43711B-Z |  | https://www.mouser.sk/ProductDetail/pSemi/PE43711B-Z?qs=l7cgNqFNU1i3utYn1cDXyw%3D%3D
32 | D5, D9 | PE42562 | Absorptive SP6T RF switch | Peregrine Technical Solutions | PE42562A-X | QFN-24 |  |  | 2 |  | 81-PE42562A-X |  | https://www.mouser.sk/ProductDetail/pSemi/PE42562A-X?qs=5aG0NVq1C4xOfu2vUpPS%252Bg%3D%3D
33 | D6, D8 | PE42553 | SPDT RF Switch | Peregrine Technical Solutions | PE42553A-Z | QFN-16 |  |  | 2 | 1046-1137-1-ND | 81-PE42553B-Z |  | https://www.mouser.sk/ProductDetail/pSemi/PE42553B-Z?qs=Cb2nCFKsA8o39JCtNYLZkA%3D%3D
34 | D7 | SIM-43MH+ | Frequency Mixer | Mini-Circuits | SIM-43MH+ | SIM-43MH+ |  |  | 1 |  | 139-SIM-43MH | SIM-43MH+ | https://www.mouser.sk/ProductDetail/Mini-Circuits/SIM-43MH%2b?qs=xZ%2FP%252Ba9zWqY1tFzO9OHPtQ%3D%3D
35 | D10 | ADL5375-05 | Broadband Quadrature Modulator | Analog Devices | ADL5375-05SCPZEPR7 | LFCSP-24 |  | 4.75 V to 5.25 V | 1 | ADL5375-05ACPZ-R7CT-ND | 584-ADL5375-05ACPZR7 |  | https://www.mouser.sk/ProductDetail/Analog-Devices/ADL5375-05ACPZ-R7?qs=BpaRKvA4VqGkQbkCwktDTQ%3D%3D
36 | D11 | ADL5611 | RF/IF Gain Block | Analog Devices | ADL5611ARKZ-R7 | ADL5610 |  |  | 1 | 505-ADL5611ARKZ-R7CT-ND | 584-ADL5611ARKZ-R7 |  | https://www.mouser.sk/ProductDetail/Analog-Devices/ADL5611ARKZ-R7?qs=3KFUwL3kAg0m11idiYhEQw%3D%3D
37 | D12, D13 | LTC6948-4 | Clock/Frequency Synthesizer (RF/IF), Integer N | Linear Technology | LTC6948IUFD-4 | QFN-28 |  | 3.15 V ~ 5.25 V | 2 | 505-LTC6948IUFD-4#PBF-ND | 584-LTC6948IUFD-4PBF |  | https://www.mouser.sk/ProductDetail/Analog-Devices/LTC6948IUFD-4PBF?qs=hVkxg5c3xu%2FEIo5htGjjLg%3D%3D
38 | D14 | XC2C256-7FTG256C | CPLD |  | XC2C256-7FTG256C | FTG256 |  |  | 1 | 122-1400-ND | 217-XC2C256-7FTG256C |  | https://www.mouser.sk/ProductDetail/Xilinx/XC2C256-7FTG256C?qs=rrS6PyfT74dKmYrlgKuf1g%3D%3D
39 | D15 | TPS611781 | Synchronous Boost | Texas Instruments | TPS611781RNW | TPS611781x |  | 4.5 V to 20 V | 1 | 296-48313-1-ND | 595-TPS611781RNWR |  | https://www.mouser.sk/ProductDetail/Texas-Instruments/TPS611781RNWR?qs=Mv7BduZupUjx2ZfyDo32jQ%3D%3D
40 | D16, D18, D20, D21 | LP5912-5.0DRVT | Low-Noise LDO | Texas Instruments | LP5912-5.0DRVT | WSON-6 |  | 5.0V | 4 | 296-52224-1-ND | 595-LP5912-5.0DRVT |  | https://www.mouser.sk/ProductDetail/Texas-Instruments/LP5912-5.0DRVT?qs=%252BEew9%252B0nqrC%2Ff1d7STXdOA%3D%3D
41 | D17 | LM27761 | Voltage Inverter | Texas Instruments | LM27761DSGT | WSON-8 |  | 2.7 V to 5.5 | 1 | 296-43882-1-ND | 595-LM27761DSGT |  | https://www.mouser.sk/ProductDetail/Texas-Instruments/LM27761DSGT?qs=jK8VN%252BJp1h5Sdnd3ViQCNQ%3D%3D
42 | D19, D22 | LP5912-3.3DRVT | Low-Noise LDO | Texas Instruments | LP5912-3.3DRVT | WSON-6 |  | 3.3V | 2 | 296-44153-2-ND | 595-LP5912-3.3DRVT |  | https://www.mouser.sk/ProductDetail/Texas-Instruments/LP5912-3.3DRVT?qs=n%252BTO0c4TDSZZnT%2FCC4fHUA%3D%3D
43 | D24 | 24LC024 | I2C EEPROM | Microchip | 24LC024HT-I/SN | SOIC_SN8 | 24LC024 | 2.5-5.5V | 1 | 24LC024HT-I/SNCT-ND | 579-24LC024HT-I/SN |  | https://www.mouser.sk/ProductDetail/Microchip-Technology/24LC024HT-I-SN?qs=hH%252BOa0VZEiCvOBh%2Fyop1tw%3D%3D
44 | H1, H2 | APHCM2012 | CHIP LED LAMP | Kingbright | APHCM2012CGCK-F01 | LED_0805_Green |  |  | 2 | 754-1094-1-ND | 604-APHCM2012CGCK |  | https://www.mouser.sk/ProductDetail/Kingbright/APHCM2012CGCK-F01?qs=qqKal61G0KznDDeOGiLi0g%3D%3D
45 | H3 | APHCM2012 | CHIP LED LAMP | Kingbright | APHCM2012SECK-F01 | LED_0805_Green |  |  | 1 | 754-1096-1-ND | 604-APHCM2012SECK |  | https://www.mouser.sk/ProductDetail/Kingbright/APHCM2012SECK-F01?qs=qqKal61G0Kyqp6URQ9ws7Q%3D%3D
46 | K1 | G3VM-61VR |  | Omron | G3VM-61VR | G3VM-61 |  | 60V | 1 | Z10319CT-ND | 653-G3VM-61VRTR05 |  | https://www.mouser.sk/ProductDetail/Omron-Electronics/G3VM-61VRTR05?qs=F5EMLAvA7IBnH6Y%2FIpfqiA%3D%3D
47 | L1, L3, L5 | 0805HP-6N2XJR |  | Coilcraft | 0805HP-6N2XJR | L0805_HP | 6.2nH |  | 3 |  | 994-0805HP-6N2XJRC | 0805HP-6N2XJRB | https://www.mouser.sk/ProductDetail/Coilcraft/0805HP-6N2XJRC?qs=w%2Fv1CP2dgqrtmOdNtG%2FgKQ%3D%3D
48 | L2, L4, L6 | XFL3012-682ME |  | Coilcraft | XFL3012-682ME | XFL3012 | 6.8uH |  | 3 | 2457-XFL3012-682MEC-ND | 994-XFL3012-682MEC |  | https://www.mouser.sk/ProductDetail/Coilcraft/XFL3012-682MEC?qs=zCSbvcPd3paRsCpCEekkZw%3D%3D
49 | L7, L8, L9, L10, L11, L12, L13, L14 | 0603HP-33NXGE |  | Coilcraft | 0603HP-33NXGE | L0603_HP | 33nH |  | 8 |  | 994-0603HP-33NXGLW | 2286156 | https://www.mouser.sk/ProductDetail/Coilcraft/0603HP-33NXGLW?qs=JVZp5BaCFzgtSTUtFI29%252BA%3D%3D
50 | L15 | 0603HP-43NXJE |  | Coilcraft | 0603HP-43NXJE | L0603_HP | 43nH |  | 1 |  | 994-0603HP-43NXJLW |  | https://www.mouser.sk/ProductDetail/Coilcraft/0603HP-43NXJLW?qs=JVZp5BaCFzi9byVT4gz%252BJQ%3D%3D
51 | L16, L17 | 0603HP-68NXJE |  | Coilcraft | 0603HP-68NXJE | L0603_HP | 68nH |  | 2 |  | 994-0603HP-68NXJLW | 2286224 | https://www.mouser.sk/ProductDetail/Coilcraft/0603HP-68NXJLW?qs=JVZp5BaCFzjYQAqHleXNBg%3D%3D
52 | L18 | LQH32PN1R0NNC |  | Murata | LQH32PN1R0NNC | L1210_Murata LQH | 1uH |  | 1 | 490-12035-1-ND | 81-LQH32PN1R0NNCL |  | https://www.mouser.sk/ProductDetail/Murata-Electronics/LQH32PN1R0NNCL?qs=Gufeu08L%2Fl2uQBapkuKruQ%3D%3D
53 | L19 | XEL4030-472MEB |  | Coilcraft |  | XAL4030 | 4.7uH |  | 1 |  | 994-XEL4030-472MEC | 2836831 | https://www.mouser.sk/ProductDetail/Coilcraft/XEL4030-472MEC?qs=chTDxNqvsykB0pdY7uXC2g%3D%3D
54 | L20 | XEL4020-222MEC |  | Coilcraft | XEL4020-222MEC | XAL4020 | 2.2uH |  | 1 |  | 994-XEL4020-222MEC | 2836818 | https://www.mouser.sk/ProductDetail/Coilcraft/XEL4020-222MEC?qs=chTDxNqvsynf4rqMeCpizg%3D%3D
55 | Q1 | IRLML2244 | P-Channel Mosfet |  | IRLML2244TRPBF | SOT-23 | IRLML2244 | -20V | 1 | IRLML2244TRPBFCT-ND | 942-IRLML2244TRPBF |  | https://www.mouser.sk/ProductDetail/Infineon-Technologies/IRLML2244TRPBF?qs=9%252BKlkBgLFf2tCL30qYbaQQ%3D%3D
56 | R1, R3 | Chip SMD Resistor |  | Panasonic Electronic Components | ERJ-2RKF4320X | R0402 | 432 |  | 2 | P432LCT-ND | 667-ERJ-2RKF4320X |  | https://www.mouser.sk/ProductDetail/Panasonic/ERJ-2RKF4320X?qs=YMBIwoNQYdUXWeYFYrL4uA%3D%3D
57 | R2 | Chip SMD Resistor |  | Vishay | CRCW040211R8FKED | R0402 | 11.8 |  | 1 | 541-11.8LCT-ND | 71-CRCW040211R8FKED |  | https://www.mouser.sk/ProductDetail/Vishay-Dale/CRCW040211R8FKED?qs=rlE3Te1Nifx6n%252BThLY2FAg%3D%3D
58 | R4, R6 | Chip SMD Resistor |  | Panasonic Electronic Components | ERJ-6ENF18R7V | R0805 | 18.7 |  | 2 | P18.7CCT-ND | 667-ERJ-6ENF18R7V |  | https://www.mouser.sk/ProductDetail/Panasonic/ERJ-6ENF18R7V?qs=JjxTDIFmKPQ5FvfIrWhjgQ%3D%3D
59 | R5 | Chip SMD Resistor |  |  | ERJ-2GEJ102X | R0402 | 1k |  | 1 | P1.0KJCT-ND | 667-ERJ-2GEJ102X |  | https://www.mouser.sk/ProductDetail/Panasonic/ERJ-2GEJ102X?qs=6%252BUraArZVSD3KiPIyQqOzg%3D%3D
60 | R7, R9, R11 | Chip SMD Resistor |  |  | ERJ-3GEY0R00V | R0603 | none |  | 3 | P0.0GCT-ND | 667-ERJ-3GEY0R00V |  | X
61 | R8, R10, R12 | Chip SMD Resistor |  |  | ERJ-3GEY0R00V | R0603 | 0 |  | 3 | P0.0GCT-ND | 667-ERJ-3GEY0R00V |  | https://www.mouser.sk/ProductDetail/Panasonic/ERJ-3GEY0R00V?qs=66DK8nO8gJALIOqOWgiVwg%3D%3D
62 | R13, R14, R16, R17, R19, R20, R24, R27 | Chip SMD Resistor |  | Panasonic Electronic Components | ERJ-2RKD49R9X | R0402 | 49.9 |  | 8 | P15987CT-ND | 667-ERJ-2RKD49R9X |  | https://www.mouser.sk/ProductDetail/Panasonic/ERJ2RKD49R9X?qs=YCa%2FAAYMW00TMa%2FfCwIZpA%3D%3D
63 | R15, R18 | Chip SMD Resistor |  | Panasonic Electronic Components | ERJ-2RKF1400X | R0402 | 140 |  | 2 | P140LCT-ND | 667-ERJ-2RKF1400X |  | https://www.mouser.sk/ProductDetail/Panasonic/ERJ-2RKF1400X?qs=MVjVSMjNRMqGvl%252BAJWhgVw%3D%3D
64 | R21, R23 | Chip SMD Resistor |  | Panasonic Electronic Components | ERJ-2RKF2200X | R0402 | 220 |  | 2 |  | 667-ERJ-2RKF2200X | 2302563 | https://www.mouser.sk/ProductDetail/Panasonic/ERJ-2RKF2200X?qs=YMBIwoNQYdXGVZyp9CGaVg%3D%3D
65 | R22 | Chip SMD Resistor |  | Vishay | CRCW040224R0FKED | R0402 | 24 |  | 1 | 541-24.0LCT-ND | 71-CRCW040224R0FKED |  | https://www.mouser.sk/ProductDetail/Vishay-Dale/CRCW040224R0FKED?qs=pJv6fvR3AJxrWrsPkC9qxg%3D%3D
66 | R25, R28 | Chip SMD Resistor |  | Panasonic Electronic Components | ERA-3AEB3320V | R0603 | 332 |  | 2 | P332DBCT-ND | 667-ERA-3AEB3320V |  | https://www.mouser.sk/ProductDetail/Panasonic/ERA-3AEB3320V?qs=nuXzIS8loXFNAb%252B7M%252Bjfkw%3D%3D
67 | R26, R29 | Chip SMD Resistor |  |  | ERJ-3EKF15R0V | R0603 | 15 |  | 2 | P15.0HCT-ND | 667-ERJ-3EKF15R0V |  | https://www.mouser.sk/ProductDetail/Panasonic/ERJ-3EKF15R0V?qs=H7k1u0Mp9JQh%2FDCEsqz9Tw%3D%3D
68 | R30, R31, R32, R33, R34, R35, R36, R37, R41 | EXBN8V | 0402 Array Concave Terminal | Panasonic | ERJ-2GEJ330X | EXN8V | 33 |  | 9 | Y10330CT-ND | 667-EXB-N8V330JX |  | https://www.mouser.sk/ProductDetail/Panasonic/EXB-N8V330JX?qs=WwqriLBepZvpdb3ud48DfA%3D%3D
69 | R40 | Chip SMD Resistor |  |  | ERJ-2RKF33R0X | R0402 | 33 |  | 1 | P33.0LCT-ND | 667-ERJ-2RKF33R0X |  | https://www.mouser.sk/ProductDetail/Panasonic/ERJ-2RKF33R0X?qs=YMBIwoNQYdVwbLMarPxY5Q%3D%3D
70 | R42 | Chip SMD Resistor |  | Panasonic Electronic Components | ERJ-2RKF7152X | R0402 | 71.5k |  | 1 | P71.5KLCT-ND | 667-ERJ-2RKF7152X |  | https://www.mouser.sk/ProductDetail/Panasonic/ERJ-2RKF7152X?qs=iBwFsHVUAOd0%2FetQFYhnUw%3D%3D
71 | R43 | Chip SMD Resistor |  | Panasonic Electronic Components | ERJ-2RKF6813X | R0402 | 681k |  | 1 | P681KLCT-ND | 667-ERJ-2RKF6813X |  | https://www.mouser.sk/ProductDetail/Panasonic/ERJ-2RKF6813X?qs=YMBIwoNQYdWr9gUSIcGYLw%3D%3D
72 | R44 | Chip SMD Resistor |  | Panasonic Electronic Components | ERJ-3EKF2372V | R0603 | 23.7k |  | 1 | P23.7KHCT-ND | 667-ERJ-3EKF2372V |  | https://www.mouser.sk/ProductDetail/Panasonic/ERJ-3EKF2372V?qs=iBwFsHVUAOc15SQYbPGKPg%3D%3D
73 | R45 | Chip SMD Resistor |  | Panasonic Electronic Components | ERJ-2RKF1783X | R0402 | 178k |  | 1 | P178KLCT-ND | 667-ERJ-2RKF1783X |  | https://www.mouser.sk/ProductDetail/Panasonic/ERJ-2RKF1783X?qs=MVjVSMjNRMoZNDyIiujSbQ%3D%3D
74 | R46 | Chip SMD Resistor |  | Panasonic Electronic Components | ERJ-2RKF7323X | R0402 | 732k |  | 1 | P732KLCT-ND | 667-ERJ-2RKF7323X |  | https://www.mouser.sk/ProductDetail/Panasonic/ERJ-2RKF7323X?qs=iBwFsHVUAOclOxTiTL4iiA%3D%3D
75 | R47 | Chip SMD Resistor |  | Panasonic Electronic Components | ERJ-2RKF8062X | R0402 | 80.6k |  | 1 | P80.6KLCT-ND | 667-ERJ-2RKF8062X |  | https://www.mouser.sk/ProductDetail/Panasonic/ERJ-2RKF8062X?qs=iBwFsHVUAOe3VrezHb4OgQ%3D%3D
76 | R48 | Chip SMD Resistor |  | Panasonic Electronic Components | ERJ-2RHD1501X | R0402 | 1.5k |  | 1 |  | 667-ERJ-2RHD1501X | 2379819 | https://www.mouser.sk/ProductDetail/Panasonic/ERJ-2RHD1501X?qs=pfd5qewlna70W2VX3HPb8A%3D%3D
77 | R49 | Chip SMD Resistor |  |  | ERJ-2GE0R00X | R0402 | none |  | 1 | P0.0JCT-ND | 667-ERJ-2GE0R00X |  | X
78 | R50 | Chip SMD Resistor |  | Panasonic Electronic Components | ERJ-2RKF8873X | R0402 | 887k |  | 1 | P887KLCT-ND | 667-ERJ-2RKF8873X |  | https://www.mouser.sk/ProductDetail/Panasonic/ERJ-2RKF8873X?qs=iBwFsHVUAOcozD4yCxYKPg%3D%3D
79 | R51 | Chip SMD Resistor |  | Panasonic Electronic Components | ERJ-2RKF4993X | R0402 | 499k |  | 1 | P499KLCT-ND | 667-ERJ-2RKF4993X |  | https://www.mouser.sk/ProductDetail/Panasonic/ERJ-2RKF4993X?qs=BkNplzwTkUDLLFKtDGErEg%3D%3D
80 | R52, R53, R54 | Chip SMD Resistor |  |  | ERJ-2GEJ680X | R0402 | 68 |  | 3 | P68JCT-ND | 667-ERJ-2GEJ680X |  | https://www.mouser.sk/ProductDetail/Panasonic/ERJ-2GEJ680X?qs=H7k1u0Mp9JSIb7Vjn3o2qQ%3D%3D
81 | R55 | Chip SMD Resistor |  | Panasonic Electronic Components | ERJ-2RKF1800X | R0402 | 180 |  | 1 | P180LCT-ND | 667-ERJ-2RKF1800X |  | https://www.mouser.sk/ProductDetail/Panasonic/ERJ-2RKF1800X?qs=YMBIwoNQYdWHPssPHdfv%252BA%3D%3D
82 | T1 | TCM2-452X-2+ | RF Transformer | Mini-Circuits | TCM2-452X-2+ | DB1627 |  |  | 1 |  |  | TCM2-452X-2+ | https://www.minicircuits.com/WebStore/dashboard.html?model=TCM2-452X-2%2B
83 | T2, T3 | TC2-1TX+ | RF Transformer | Mini-Circuits | TC2-1TX+ | AT1521 |  |  | 2 | 3157-TC2-1TX+CT-ND | 139-TC2-1TX |  | https://www.mouser.sk/ProductDetail/Mini-Circuits/TC2-1TX%2b?qs=xZ%2FP%252Ba9zWqZ90o9bUtt6hg%3D%3D
84 | T4, T5, T6 | 2N7002 | SOT-23 |  |  | SOT-23 |  | 60V | 3 | 1727-8645-1-ND | 771-2N7002/HAMR |  | https://www.mouser.sk/ProductDetail/Nexperia/2N7002-HAMR?qs=vLWxofP3U2z6UwzQk4y2Pw%3D%3D
85 | X1 | 1.00mm Pitch Mezzanine 714390164 |  | Molex | 714390164 | DBOARD-HALF-TX-MB |  |  | 1 | WM17201-ND | 538-71439-0164 |  | https://www.mouser.sk/ProductDetail/Molex/71439-0164?qs=X1mjqRbeMc7uGUsAO8ttVw%3D%3D
86 | X2 | Mini-Fit Jr. Vertical Header | Mini-Fit Jr. Vertical Header, 4.20mm Pitch, Dual Row, 2 Circuits, without Snap-in Plastic Peg PCB Lock | Molex | 39-28-1023 | Mini-Fit Jr. Vertical Header |  |  | 1 | WM3800-ND | 538-39-28-1023 |  | https://www.mouser.sk/ProductDetail/Molex/39-28-1023?qs=LQQHZ4xw2XBykFU0jRHvlQ%3D%3D
87 | X3 | Milli-Grid Connector System | 2.00mm Pitch, Milli-Grid PCB Header, Dual Row, Vertical, Through Hole, Shrouded, 14 | Molex | 878311421 | JTAG Mail 2mm |  |  | 1 | WM4224-ND | 538-87831-1421 |  | https://www.mouser.sk/ProductDetail/Molex/87831-1421?qs=9Wl4wMk6Njrq7xqvZz%2FcKQ%3D%3D
88 | XW1 | SMA Jack | 50 Ohms, SMA Jack, Vertical, PCB SMT, Gold (Au) Body | Molex | 0732511352 | MOLEX SD-73251-135 (Gold) |  |  | 1 | WM9458-ND | 538-73251-1352 |  | https://www.mouser.sk/ProductDetail/Molex/73251-1352?qs=6HwkpcDWLScmvlAo7PlS1A%3D%3D
89 | Z1, Z5 | LFCG-92+ | Low Pass Filter | Mini-Circuits | LFCG-92+ | GE0805C-2 |  |  | 2 | 3157-LFCG-92+CT-ND | 139-LFCG-92 |  | https://www.mouser.sk/ProductDetail/Mini-Circuits/LFCG-92%2b?qs=xZ%2FP%252Ba9zWqaGWKAqJcyprA%3D%3D
90 | Z2 | BFCV-4085+ | Bandpass Filter | Mini-Circuits | BFCV-4085+ | JV1210C |  |  | 1 | 3157-BFCV-4085+CT-ND | 139-BFCV-4085 |  | https://www.mouser.sk/ProductDetail/Mini-Circuits/BFCV-4085%2b?qs=xZ%2FP%252Ba9zWqbPMJ%252B%252BZFRVaw%3D%3D
91 | Z3 | LDPW-162-242+ | Diplexer | Mini-Circuits | LDPW-162-242+ | JC0603C |  |  | 1 | 3157-LDPW-162-242+CT-ND | 139-LDPW-162-242 |  | https://www.mouser.sk/ProductDetail/Mini-Circuits/LDPW-162-242%2b?qs=xZ%2FP%252Ba9zWqaK%252BBCSRzl%252B3g%3D%3D
92 | Z4 | LDPG-212-322+ | Diplexer | Mini-Circuits | LDPG-212-322+ | GE0805C-10 |  |  | 1 |  |  | LDPG-212-322+ | https://www.minicircuits.com/WebStore/dashboard.html?model=LDPG-212-322%2B